## Stream table
| Butene | Diesel | Ethylene | HDPE_Feed | Methane_ref | Methane_ref2 | Naphtha | Propane_ref | Propylene | Wax | comb_nat_gas | ethane_ref | fluidizing_gas | pyrolysis_oxygen | recycle | sand | s22 | s23 | s24 | s25 | s26 | s27 | s28 | s29 | s30 | s33 | s34 | s35 | S102 | S103 | S104 | S105 | S106 | S107 | S108 | S109 | S201 | S202 | S203 | S204 | S205 | S206 | S207 | S208 | S209 | S210 | S211 | S212 | S213 | S214 | S215 | S216 | S217 | S218 | S219 | S220 | S221 | S222 | S223 | S224 | S225 | S226 | S227 | S228 | S229 | S230 | S232 | S233 | S234 | S235 | S236 | S239
Source | D3_MX | D5_MX | D1_spplMX | - | expansion_device3 | expansion_device3 | D4_MX | expansion_device | D2_spplMX | Mixer4_mx | - | expansion_device2 | - | - | CHScreen | - | Mixer | Mixer2 | evaporator_ref | compressor_ref | condenser_ref | evaporator_ref2 | compressor_ref2 | condenser_ref2 | evaporator_ref3 | evaporator_ref4 | compressor_ref3 | condenser_ref3 | Handling | Grinder | CHScreen | furnace | CFB_Reactor | Cyclone1 | Cyclone1 | cooler | Condenser | Compressor1 | Heater2 | evaporator_ref | Compressor2 | evaporator_ref2 | evaporator_ref3 | evaporator_ref4 | Condenser2 | Condenser2 | Pump | Heater6 | De_ethanizer | De_ethanizer | EthyleneFractionator | EthyleneFractionator | Heater8 | Depropanizer | Depropanizer | Heater9 | CompressorD2 | PropyleneFractionator | PropyleneFractionator | Mixer3 | Debutanizer | Debutanizer | NaphthaSplitter | NaphthaSplitter | DieselSplitter | DieselSplitter | Heater7 | FlashSeparator | FlashSeparator | Mixer_rec | Mixer4 | Condenser
Sink | - | - | - | Handling | evaporator_ref3 | evaporator_ref4 | - | evaporator_ref | - | - | furnace | evaporator_ref2 | Mixer2 | Mixer2 | Mixer | furnace | Grinder | CFB_Reactor | compressor_ref | condenser_ref | expansion_device | compressor_ref2 | condenser_ref2 | expansion_device2 | compressor_ref3 | compressor_ref3 | condenser_ref3 | expansion_device3 | Mixer | CHScreen | Mixer2 | Mixer2 | Cyclone1 | cooler | furnace | Condenser | Compressor1 | Heater2 | evaporator_ref | Compressor2 | evaporator_ref2 | evaporator_ref3 | evaporator_ref4 | Condenser2 | Pump | Mixer_rec | Heater6 | De_ethanizer | EthyleneFractionator | Heater8 | D1_spplMX | Mixer_rec | Depropanizer | Heater9 | Mixer3 | CompressorD2 | PropyleneFractionator | D2_spplMX | Mixer_rec | Debutanizer | D3_MX | NaphthaSplitter | D4_MX | DieselSplitter | D5_MX | Mixer4 | FlashSeparator | Mixer3 | Mixer4 | furnace | Mixer4_mx | Heater7
Phase | gas | gas | gas | liquid | liquid | gas | gas | gas | gas | liquid | gas | gas | liquid | liquid | liquid | solid | liquid | liquid | gas | gas | gas | gas | gas | gas | gas | gas | gas | gas | liquid | liquid | liquid | gas | gas | gas | solid | gas | gas | gas | gas | gas | gas | gas¦liquid | gas¦liquid | gas¦liquid | liquid | gas | liquid | liquid | gas | liquid | gas | gas | liquid | gas | liquid | gas | gas | gas | gas | liquid | gas | liquid | gas | liquid | gas | liquid | liquid | gas | liquid | gas | liquid | liquid
T (K) | 312.1709 | 535.1795 | 174.6895 | 298 | 183.15 | 273 | 435.1056 | 273 | 478.6795 | 429.0763 | 298.15 | 273 | 298 | 298 | 298.15 | 298.15 | 298.15 | 209.7379 | 298.15 | 331.3167 | 223.15 | 330.0955 | 378.0438 | 223.15 | 90.7104 | 273 | 340.7008 | 223.15 | 298.15 | 298.15 | 298.15 | 1273.15 | 873.15 | 873.15 | 873.15 | 283.15 | 288.15 | 325.4076 | 303.15 | 291.5437 | 359.4175 | 278 | 193.15 | 193.15 | 163.15 | 163.15 | 163.15 | 275.15 | 174.6895 | 228.3408 | 174.6895 | 174.6895 | 373.15 | 231.7754 | 275.7432 | 343.15 | 478.6795 | 478.6795 | 478.6795 | 458.7629 | 312.1709 | 445.4673 | 435.1056 | 546.2313 | 535.1795 | 655.0076 | 423.15 | 423.15 | 423.15 | 424.7478 | 429.0763 | 288.15
flow (kg/hr) | 131.9078 | 133.9127 | 85.2496 | 10416.6667 | 1822 | 1822 | 220.5394 | 250 | 16.6346 | 8880.6159 | 364.4712 | 911 | 15 | 18.8172 | 104.1667 | 6008.4 | 10416.6667 | 10710.7884 | 250 | 250 | 250 | 911 | 911 | 911 | 1822 | 1822 | 1822 | 1822 | 10416.6667 | 10416.6667 | 10312.5 | 364.4712 | 9837.9831 | 9834.7796 | 3.2035 | 9834.7796 | 538.6312 | 538.6312 | 538.6312 | 538.6312 | 538.6312 | 538.6312 | 538.6312 | 538.6312 | 475.3015 | 63.3297 | 475.3015 | 475.3015 | 97.2397 | 378.0618 | 85.2496 | 11.9901 | 378.0618 | 307.2343 | 70.8275 | 307.2343 | 307.2343 | 16.6346 | 290.5997 | 684.6917 | 131.9078 | 552.7839 | 220.5394 | 332.2445 | 133.9127 | 198.3318 | 9296.1484 | 613.8643 | 8682.2841 | 365.9195 | 8880.6159 | 9296.1484
Composition [%]:
O2 | 0.0046953 | 0 | 0.32473 | 0 | 0 | 0 | 0 | 0 | 0 | 0 | 0 | 0 | 0 | 100 | 0 | 0 | 0 | 0.17568 | 0 | 0 | 0 | 0 | 0 | 0 | 0 | 0 | 0 | 0 | 0 | 0 | 0 | 0 | 0.062955 | 0.062975 | 0 | 0.062975 | 1.1487 | 1.1487 | 1.1487 | 1.1487 | 1.1487 | 1.1487 | 1.1487 | 1.1487 | 0.058243 | 9.3328 | 0.058243 | 0.058243 | 0.28469 | 0 | 0.32473 | 0 | 0 | 0 | 0 | 0 | 0 | 0 | 0 | 0.00090456 | 0.0046953 | 0 | 0 | 0 | 0 | 0 | 6.6624e-05 | 0.0010089 | 0 | 1.6152 | 0 | 6.6624e-05
NO | 0 | 0 | 0 | 0 | 0 | 0 | 0 | 0 | 0 | 0 | 0 | 0 | 0 | 0 | 0 | 0 | 0 | 0 | 0 | 0 | 0 | 0 | 0 | 0 | 0 | 0 | 0 | 0 | 0 | 0 | 0 | 0 | 0 | 0 | 0 | 0 | 0 | 0 | 0 | 0 | 0 | 0 | 0 | 0 | 0 | 0 | 0 | 0 | 0 | 0 | 0 | 0 | 0 | 0 | 0 | 0 | 0 | 0 | 0 | 0 | 0 | 0 | 0 | 0 | 0 | 0 | 0 | 0 | 0 | 0 | 0 | 0
N2 | 0 | 0 | 0 | 0 | 0 | 0 | 0 | 0 | 0 | 0 | 0 | 0 | 100 | 0 | 0 | 0 | 0 | 0.14005 | 0 | 0 | 0 | 0 | 0 | 0 | 0 | 0 | 0 | 0 | 0 | 0 | 0 | 0 | 0 | 0 | 0 | 0 | 0 | 0 | 0 | 0 | 0 | 0 | 0 | 0 | 0 | 0 | 0 | 0 | 0 | 0 | 0 | 0 | 0 | 0 | 0 | 0 | 0 | 0 | 0 | 0 | 0 | 0 | 0 | 0 | 0 | 0 | 0 | 0 | 0 | 0 | 0 | 0
CO | 0.011997 | 0 | 0.48119 | 0 | 0 | 0 | 0 | 0 | 0 | 0 | 0 | 0 | 0 | 0 | 0 | 0 | 0 | 0 | 0 | 0 | 0 | 0 | 0 | 0 | 0 | 0 | 0 | 0 | 0 | 0 | 0 | 0 | 0.16086 | 0.16091 | 0 | 0.16091 | 2.9351 | 2.9351 | 2.9351 | 2.9351 | 2.9351 | 2.9351 | 2.9351 | 2.9351 | 0.086306 | 24.3161 | 0.086306 | 0.086306 | 0.42186 | 0 | 0.48119 | 0 | 0 | 0 | 0 | 0 | 0 | 0 | 0 | 0.0023113 | 0.011997 | 0 | 0 | 0 | 0 | 0 | 0.00017024 | 0.002578 | 0 | 4.2084 | 0 | 0.00017024
H2 | 0.0013357 | 0 | 7.271e-05 | 0 | 0 | 0 | 0 | 0 | 0 | 0 | 0 | 0 | 0 | 0 | 0 | 0 | 0 | 0 | 0 | 0 | 0 | 0 | 0 | 0 | 0 | 0 | 0 | 0 | 0 | 0 | 0 | 0 | 0.017909 | 0.017915 | 0 | 0.017915 | 0.32679 | 0.32679 | 0.32679 | 0.32679 | 0.32679 | 0.32679 | 0.32679 | 0.32679 | 1.3041e-05 | 2.7793 | 1.3041e-05 | 1.3041e-05 | 6.3744e-05 | 0 | 7.271e-05 | 0 | 0 | 0 | 0 | 0 | 0 | 0 | 0 | 0.00025733 | 0.0013357 | 0 | 0 | 0 | 0 | 0 | 1.8953e-05 | 0.00028702 | 0 | 0.48101 | 0 | 1.8953e-05
CH4 | 0.018215 | 0 | 0 | 0 | 0 | 0 | 0 | 0 | 0 | 0 | 100 | 0 | 0 | 0 | 0 | 0 | 0 | 3.4028 | 0 | 0 | 0 | 0 | 0 | 0 | 0 | 0 | 0 | 0 | 0 | 0 | 0 | 100 | 0.24422 | 0.2443 | 0 | 0.2443 | 4.4562 | 4.4562 | 4.4562 | 4.4562 | 4.4562 | 4.4562 | 4.4562 | 4.4562 | 0.78664 | 31.9967 | 0.78664 | 0.78664 | 3.8451 | 0 | 0 | 31.1833 | 0 | 0 | 0 | 0 | 0 | 0 | 0 | 0.0035091 | 0.018215 | 0 | 0 | 0 | 0 | 0 | 0.00025846 | 0.003914 | 0 | 6.5595 | 0 | 0.00025846
C2H4 | 0.88132 | 0 | 98.3165 | 0 | 0 | 0 | 0 | 0 | 11.4075 | 0 | 0 | 0 | 0 | 0 | 0 | 0 | 0 | 0 | 0 | 0 | 0 | 0 | 0 | 0 | 0 | 0 | 0 | 0 | 0 | 0 | 0 | 0 | 1.0742 | 1.0746 | 0 | 1.0746 | 19.405 | 19.405 | 19.405 | 19.405 | 19.405 | 19.405 | 19.405 | 19.405 | 18.2113 | 28.3639 | 18.2113 | 18.2113 | 87.0643 | 0.50193 | 98.3165 | 7.0609 | 0.50193 | 0.61764 | 0 | 0.61764 | 0.61764 | 11.4075 | 0 | 0.16979 | 0.88132 | 0 | 0 | 0 | 0 | 0 | 0.012505 | 0.18938 | 0 | 5.1403 | 0 | 0.012505
C3H8 | 20.0417 | 0 | 0.078839 | 0 | 0 | 0 | 0 | 0 | 88.5925 | 0 | 0 | 0 | 0 | 0 | 0 | 0 | 0 | 0 | 0 | 0 | 0 | 0 | 0 | 0 | 0 | 0 | 0 | 0 | 0 | 0 | 0 | 0 | 3.2889 | 3.29 | 0 | 3.29 | 55.2661 | 55.2661 | 55.2661 | 55.2661 | 55.2661 | 55.2661 | 55.2661 | 55.2661 | 62.41 | 1.6497 | 62.41 | 62.41 | 1.3824 | 78.1067 | 0.078839 | 10.6503 | 78.1067 | 95.9334 | 0.77834 | 95.9334 | 95.9334 | 88.5925 | 96.3536 | 3.8611 | 20.0417 | 0 | 0 | 0 | 0 | 0 | 0.27845 | 4.2168 | 0 | 77.1549 | 0 | 0.27845
C4H8 | 76.9323 | 0 | 0 | 0 | 0 | 0 | 0.39297 | 0 | 0 | 0 | 0 | 0 | 0 | 0 | 0 | 0 | 0 | 0 | 0 | 0 | 0 | 0 | 0 | 0 | 0 | 0 | 0 | 0 | 0 | 0 | 0 | 0 | 1.0789 | 1.0793 | 0 | 1.0793 | 13.5972 | 13.5972 | 13.5972 | 13.5972 | 13.5972 | 13.5972 | 13.5972 | 13.5972 | 15.4071 | 0.013694 | 15.4071 | 15.4071 | 0 | 19.3699 | 0 | 0 | 19.3699 | 1.233 | 98.0439 | 1.233 | 1.233 | 0 | 1.3035 | 14.9478 | 76.9323 | 0.15678 | 0.39297 | 0 | 0 | 0 | 0.35396 | 5.3602 | 0 | 1.0376 | 0 | 0.35396
C10H22 | 1.9707 | 0.71338 | 0 | 0 | 0 | 0 | 98.2236 | 0 | 0 | 0.12999 | 0 | 0 | 0 | 0 | 0 | 0 | 0 | 0 | 0 | 0 | 0 | 0 | 0 | 0 | 0 | 0 | 0 | 0 | 0 | 0 | 0 | 0 | 2.3554 | 2.3561 | 0 | 2.3561 | 0.15487 | 0.15487 | 0.15487 | 0.15487 | 0.15487 | 0.15487 | 0.15487 | 0.15487 | 0.17551 | 3.0013e-11 | 0.17551 | 0.17551 | 0 | 0.22065 | 0 | 0 | 0.22065 | 0 | 1.1778 | 0 | 0 | 0 | 0 | 32.157 | 1.9707 | 39.3602 | 98.2236 | 0.28753 | 0.71338 | 0 | 2.4837 | 35.7314 | 0.13296 | 5.1943e-12 | 0.12999 | 2.4837
C8H18 | 0 | 0 | 0 | 0 | 0 | 0 | 0 | 0 | 0 | 0 | 0 | 0 | 0 | 0 | 0 | 0 | 0 | 0 | 0 | 0 | 0 | 0 | 0 | 0 | 0 | 0 | 0 | 0 | 0 | 0 | 0 | 0 | 0 | 0 | 0 | 0 | 0 | 0 | 0 | 0 | 0 | 0 | 0 | 0 | 0 | 0 | 0 | 0 | 0 | 0 | 0 | 0 | 0 | 0 | 0 | 0 | 0 | 0 | 0 | 0 | 0 | 0 | 0 | 0 | 0 | 0 | 0 | 0 | 0 | 0 | 0 | 0
C14H28 | 0 | 0 | 0 | 0 | 0 | 0 | 0 | 0 | 0 | 0 | 0 | 0 | 0 | 0 | 0 | 0 | 0 | 0 | 0 | 0 | 0 | 0 | 0 | 0 | 0 | 0 | 0 | 0 | 0 | 0 | 0 | 0 | 0 | 0 | 0 | 0 | 0 | 0 | 0 | 0 | 0 | 0 | 0 | 0 | 0 | 0 | 0 | 0 | 0 | 0 | 0 | 0 | 0 | 0 | 0 | 0 | 0 | 0 | 0 | 0 | 0 | 0 | 0 | 0 | 0 | 0 | 0 | 0 | 0 | 0 | 0 | 0
C14H30 | 0 | 97.6037 | 0 | 0 | 0 | 0 | 1.3834 | 0 | 0 | 0.0931 | 0 | 0 | 0 | 0 | 0 | 0 | 0 | 0 | 0 | 0 | 0 | 0 | 0 | 0 | 0 | 0 | 0 | 0 | 0 | 0 | 0 | 0 | 1.4436 | 1.4441 | 0 | 1.4441 | 0 | 0 | 0 | 0 | 0 | 0 | 0 | 0 | 0 | 0 | 0 | 0 | 0 | 0 | 0 | 0 | 0 | 0 | 0 | 0 | 0 | 0 | 0 | 19.7054 | 0 | 24.4076 | 1.3834 | 39.6908 | 97.6037 | 0.58825 | 1.5278 | 21.979 | 0.081789 | 0 | 0.0931 | 1.5278
C24H50 | 0 | 1.683 | 0 | 0 | 0 | 0 | 0 | 0 | 0 | 44.8856 | 0 | 0 | 0 | 0 | 0 | 0 | 0 | 0 | 0 | 0 | 0 | 0 | 0 | 0 | 0 | 0 | 0 | 0 | 0 | 0 | 0 | 0 | 40.5406 | 40.5538 | 0 | 40.5538 | 0 | 0 | 0 | 0 | 0 | 0 | 0 | 0 | 0 | 0 | 0 | 0 | 0 | 0 | 0 | 0 | 0 | 0 | 0 | 0 | 0 | 0 | 0 | 29.1253 | 0 | 36.0754 | 0 | 60.0217 | 1.683 | 99.4117 | 42.9035 | 32.4858 | 43.6401 | 0 | 44.8856 | 42.9035
C40H82 | 0 | 0 | 0 | 0 | 0 | 0 | 0 | 0 | 0 | 54.8913 | 0 | 0 | 0 | 0 | 0 | 0 | 0 | 0 | 0 | 0 | 0 | 0 | 0 | 0 | 0 | 0 | 0 | 0 | 0 | 0 | 0 | 0 | 49.5496 | 49.5657 | 0 | 49.5657 | 0 | 0 | 0 | 0 | 0 | 0 | 0 | 0 | 0 | 0 | 0 | 0 | 0 | 0 | 0 | 0 | 0 | 0 | 0 | 0 | 0 | 0 | 0 | 0 | 0 | 0 | 0 | 0 | 0 | 0 | 52.4376 | 0 | 56.1452 | 0 | 54.8913 | 52.4376
water | 0 | 0 | 0 | 0 | 0 | 0 | 0 | 0 | 0 | 0 | 0 | 0 | 0 | 0 | 0 | 0 | 0 | 0 | 0 | 0 | 0 | 0 | 0 | 0 | 0 | 0 | 0 | 0 | 0 | 0 | 0 | 0 | 0 | 0 | 0 | 0 | 0 | 0 | 0 | 0 | 0 | 0 | 0 | 0 | 0 | 0 | 0 | 0 | 0 | 0 | 0 | 0 | 0 | 0 | 0 | 0 | 0 | 0 | 0 | 0 | 0 | 0 | 0 | 0 | 0 | 0 | 0 | 0 | 0 | 0 | 0 | 0
NH3 | 0 | 0 | 0 | 0 | 0 | 0 | 0 | 0 | 0 | 0 | 0 | 0 | 0 | 0 | 0 | 0 | 0 | 0 | 0 | 0 | 0 | 0 | 0 | 0 | 0 | 0 | 0 | 0 | 0 | 0 | 0 | 0 | 0 | 0 | 0 | 0 | 0 | 0 | 0 | 0 | 0 | 0 | 0 | 0 | 0 | 0 | 0 | 0 | 0 | 0 | 0 | 0 | 0 | 0 | 0 | 0 | 0 | 0 | 0 | 0 | 0 | 0 | 0 | 0 | 0 | 0 | 0 | 0 | 0 | 0 | 0 | 0
HDPE | 0 | 0 | 0 | 100 | 0 | 0 | 0 | 0 | 0 | 0 | 0 | 0 | 0 | 0 | 100 | 0 | 100 | 96.2814 | 0 | 0 | 0 | 0 | 0 | 0 | 0 | 0 | 0 | 0 | 100 | 100 | 100 | 0 | 0 | 0 | 0 | 0 | 0 | 0 | 0 | 0 | 0 | 0 | 0 | 0 | 0 | 0 | 0 | 0 | 0 | 0 | 0 | 0 | 0 | 0 | 0 | 0 | 0 | 0 | 0 | 0 | 0 | 0 | 0 | 0 | 0 | 0 | 0 | 0 | 0 | 0 | 0 | 0
Ash | 0 | 0 | 0 | 0 | 0 | 0 | 0 | 0 | 0 | 0 | 0 | 0 | 0 | 0 | 0 | 0 | 0 | 0 | 0 | 0 | 0 | 0 | 0 | 0 | 0 | 0 | 0 | 0 | 0 | 0 | 0 | 0 | 0.032563 | 0 | 100 | 0 | 0 | 0 | 0 | 0 | 0 | 0 | 0 | 0 | 0 | 0 | 0 | 0 | 0 | 0 | 0 | 0 | 0 | 0 | 0 | 0 | 0 | 0 | 0 | 0 | 0 | 0 | 0 | 0 | 0 | 0 | 0 | 0 | 0 | 0 | 0 | 0
Char | 0 | 0 | 0 | 0 | 0 | 0 | 0 | 0 | 0 | 0 | 0 | 0 | 0 | 0 | 0 | 0 | 0 | 0 | 0 | 0 | 0 | 0 | 0 | 0 | 0 | 0 | 0 | 0 | 0 | 0 | 0 | 0 | 0 | 0 | 0 | 0 | 0 | 0 | 0 | 0 | 0 | 0 | 0 | 0 | 0 | 0 | 0 | 0 | 0 | 0 | 0 | 0 | 0 | 0 | 0 | 0 | 0 | 0 | 0 | 0 | 0 | 0 | 0 | 0 | 0 | 0 | 0 | 0 | 0 | 0 | 0 | 0
Sand | 0 | 0 | 0 | 0 | 0 | 0 | 0 | 0 | 0 | 0 | 0 | 0 | 0 | 0 | 0 | 100 | 0 | 0 | 0 | 0 | 0 | 0 | 0 | 0 | 0 | 0 | 0 | 0 | 0 | 0 | 0 | 0 | 0 | 0 | 0 | 0 | 0 | 0 | 0 | 0 | 0 | 0 | 0 | 0 | 0 | 0 | 0 | 0 | 0 | 0 | 0 | 0 | 0 | 0 | 0 | 0 | 0 | 0 | 0 | 0 | 0 | 0 | 0 | 0 | 0 | 0 | 0 | 0 | 0 | 0 | 0 | 0
CO2 | 0.13781 | 0 | 0.79865 | 0 | 0 | 0 | 0 | 0 | 0 | 0 | 0 | 0 | 0 | 0 | 0 | 0 | 0 | 0 | 0 | 0 | 0 | 0 | 0 | 0 | 0 | 0 | 0 | 0 | 0 | 0 | 0 | 0 | 0.15022 | 0.15027 | 0 | 0.15027 | 2.71 | 2.71 | 2.71 | 2.71 | 2.71 | 2.71 | 2.71 | 2.71 | 2.8649 | 1.5478 | 2.8649 | 2.8649 | 7.0017 | 1.8009 | 0.79865 | 51.1054 | 1.8009 | 2.216 | 0 | 2.216 | 2.216 | 0 | 2.3429 | 0.026549 | 0.13781 | 0 | 0 | 0 | 0 | 0 | 0.0019554 | 0.029612 | 0 | 3.8031 | 0 | 0.0019554
Zeolite | 0 | 0 | 0 | 0 | 0 | 0 | 0 | 0 | 0 | 0 | 0 | 0 | 0 | 0 | 0 | 0 | 0 | 0 | 0 | 0 | 0 | 0 | 0 | 0 | 0 | 0 | 0 | 0 | 0 | 0 | 0 | 0 | 0 | 0 | 0 | 0 | 0 | 0 | 0 | 0 | 0 | 0 | 0 | 0 | 0 | 0 | 0 | 0 | 0 | 0 | 0 | 0 | 0 | 0 | 0 | 0 | 0 | 0 | 0 | 0 | 0 | 0 | 0 | 0 | 0 | 0 | 0 | 0 | 0 | 0 | 0 | 0
Nickel_catalyst | 0 | 0 | 0 | 0 | 0 | 0 | 0 | 0 | 0 | 0 | 0 | 0 | 0 | 0 | 0 | 0 | 0 | 0 | 0 | 0 | 0 | 0 | 0 | 0 | 0 | 0 | 0 | 0 | 0 | 0 | 0 | 0 | 0 | 0 | 0 | 0 | 0 | 0 | 0 | 0 | 0 | 0 | 0 | 0 | 0 | 0 | 0 | 0 | 0 | 0 | 0 | 0 | 0 | 0 | 0 | 0 | 0 | 0 | 0 | 0 | 0 | 0 | 0 | 0 | 0 | 0 | 0 | 0 | 0 | 0 | 0 | 0
ZnO | 0 | 0 | 0 | 0 | 0 | 0 | 0 | 0 | 0 | 0 | 0 | 0 | 0 | 0 | 0 | 0 | 0 | 0 | 0 | 0 | 0 | 0 | 0 | 0 | 0 | 0 | 0 | 0 | 0 | 0 | 0 | 0 | 0 | 0 | 0 | 0 | 0 | 0 | 0 | 0 | 0 | 0 | 0 | 0 | 0 | 0 | 0 | 0 | 0 | 0 | 0 | 0 | 0 | 0 | 0 | 0 | 0 | 0 | 0 | 0 | 0 | 0 | 0 | 0 | 0 | 0 | 0 | 0 | 0 | 0 | 0 | 0
Tetrafluoroethane | 0 | 0 | 0 | 0 | 0 | 0 | 0 | 0 | 0 | 0 | 0 | 0 | 0 | 0 | 0 | 0 | 0 | 0 | 0 | 0 | 0 | 0 | 0 | 0 | 0 | 0 | 0 | 0 | 0 | 0 | 0 | 0 | 0 | 0 | 0 | 0 | 0 | 0 | 0 | 0 | 0 | 0 | 0 | 0 | 0 | 0 | 0 | 0 | 0 | 0 | 0 | 0 | 0 | 0 | 0 | 0 | 0 | 0 | 0 | 0 | 0 | 0 | 0 | 0 | 0 | 0 | 0 | 0 | 0 | 0 | 0 | 0
Ethane | 0 | 0 | 0 | 0 | 0 | 0 | 0 | 0 | 0 | 0 | 0 | 100 | 0 | 0 | 0 | 0 | 0 | 0 | 0 | 0 | 0 | 100 | 100 | 100 | 0 | 0 | 0 | 0 | 0 | 0 | 0 | 0 | 0 | 0 | 0 | 0 | 0 | 0 | 0 | 0 | 0 | 0 | 0 | 0 | 0 | 0 | 0 | 0 | 0 | 0 | 0 | 0 | 0 | 0 | 0 | 0 | 0 | 0 | 0 | 0 | 0 | 0 | 0 | 0 | 0 | 0 | 0 | 0 | 0 | 0 | 0 | 0
Propene | 0 | 0 | 0 | 0 | 0 | 0 | 0 | 0 | 0 | 0 | 0 | 0 | 0 | 0 | 0 | 0 | 0 | 0 | 0 | 0 | 0 | 0 | 0 | 0 | 0 | 0 | 0 | 0 | 0 | 0 | 0 | 0 | 0 | 0 | 0 | 0 | 0 | 0 | 0 | 0 | 0 | 0 | 0 | 0 | 0 | 0 | 0 | 0 | 0 | 0 | 0 | 0 | 0 | 0 | 0 | 0 | 0 | 0 | 0 | 0 | 0 | 0 | 0 | 0 | 0 | 0 | 0 | 0 | 0 | 0 | 0 | 0
Propane | 0 | 0 | 0 | 0 | 0 | 0 | 0 | 100 | 0 | 0 | 0 | 0 | 0 | 0 | 0 | 0 | 0 | 0 | 100 | 100 | 100 | 0 | 0 | 0 | 0 | 0 | 0 | 0 | 0 | 0 | 0 | 0 | 0 | 0 | 0 | 0 | 0 | 0 | 0 | 0 | 0 | 0 | 0 | 0 | 0 | 0 | 0 | 0 | 0 | 0 | 0 | 0 | 0 | 0 | 0 | 0 | 0 | 0 | 0 | 0 | 0 | 0 | 0 | 0 | 0 | 0 | 0 | 0 | 0 | 0 | 0 | 0
Methane | 0 | 0 | 0 | 0 | 100 | 100 | 0 | 0 | 0 | 0 | 0 | 0 | 0 | 0 | 0 | 0 | 0 | 0 | 0 | 0 | 0 | 0 | 0 | 0 | 100 | 100 | 100 | 100 | 0 | 0 | 0 | 0 | 0 | 0 | 0 | 0 | 0 | 0 | 0 | 0 | 0 | 0 | 0 | 0 | 0 | 0 | 0 | 0 | 0 | 0 | 0 | 0 | 0 | 0 | 0 | 0 | 0 | 0 | 0 | 0 | 0 | 0 | 0 | 0 | 0 | 0 | 0 | 0 | 0 | 0 | 0 | 0

## Utilities
ammonia | Unit operation | Duty (kJ/hr) | Flow (kmol/hr) | Cost (USD/hr)
De_ethanizer | Divided Distillation Column | -686783.1147 | 41.5243 | 9.0655
Depropanizer | Divided Distillation Column | -283182.4803 | 14.9545 | 3.738
Condenser2 | Flash | -276493.452 | 17.8231 | 3.6497
condenser_ref | Heat exchanger | -47465.8341 | 1.8182 | 0.62655
condenser_ref2 | Heat exchanger | -276357.683 | 9.3238 | 3.6479
condenser_ref3 | Heat exchanger | -523083.1591 | 19.5087 | 6.9047
low_pressure_steam | Unit operation | Duty (kJ/hr) | Flow (kmol/hr) | Cost (USD/hr)
De_ethanizer | Divided Distillation Column | 602844.9523 | 15.53 | 3.693
Depropanizer | Divided Distillation Column | 292443.9841 | 7.5337 | 1.7915
Handling | Feed handling | 2765.9833 | 0.071255 | 0.016944
Heater6 | Heat exchanger | 598664.6341 | 15.4223 | 3.6674
Heater8 | Heat exchanger | 311123.159 | 8.0149 | 1.9059
Heater9 | Heat exchanger | 57746.5854 | 1.4876 | 0.35376
cooling_water | Unit operation | Duty (kJ/hr) | Flow (kmol/hr) | Cost (USD/hr)
Debutanizer | Divided Distillation Column | -99094.9477 | 67.721 | 0.033038
NaphthaSplitter | Divided Distillation Column | -43670.4386 | 29.8441 | 0.014559
DieselSplitter | Divided Distillation Column | -53320.0706 | 36.4387 | 0.017777
medium_pressure_steam | Unit operation | Duty (kJ/hr) | Flow (kmol/hr) | Cost (USD/hr)
Debutanizer | Divided Distillation Column | 14267.6719 | 0.39364 | 0.10849
Heater7 | Heat exchanger | 3281972.3313 | 90.5481 | 24.9551
steam | Unit operation | Duty (kJ/hr) | Flow (kmol/hr) | Cost (USD/hr)
NaphthaSplitter | Divided Distillation Column | 208922.0949 | -24.5341 | 2.7578
DieselSplitter | Divided Distillation Column | 162196.522 | -19.047 | 2.141
chilled_water | Unit operation | Duty (kJ/hr) | Flow (kmol/hr) | Cost (USD/hr)
Condenser | Flash | -2588816.7802 | 2683.1336 | 12.9441
Heater2 | Heat exchanger | -20230.7815 | 13.4076 | 0.10115
chilled_brine | Unit operation | Duty (kJ/hr) | Flow (kmol/hr) | Cost (USD/hr)
FlashSeparator | Flash | -3217622.8547 | 2111.7034 | 26.2075
cooler | Heat exchanger | -15504660.7084 | 10175.6005 | 126.2855
Electricity | Unit Operation | Rate (kW) | Cost (USD/hr)
FlashSeparator | Flash | 300.8557 | 19.5556
Grinder | Grinder | 3125 | 203.125
Compressor1 | Isentropic compressor | 11.5596 | 0.75137
compressor_ref | Isentropic compressor | 5.0223 | 0.32645
Compressor2 | Isentropic compressor | 21.979 | 1.4286
compressor_ref2 | Isentropic compressor | 30.0593 | 1.9539
compressor_ref3 | Isentropic compressor | 96.2751 | 6.2579
CompressorD2 | Isentropic compressor | 30.981 | 2.0138
Pump | Pump | 1.3687 | 0.088967

## Design requirements
Combustor |  | Units | furnace
Design | duty | kJ/hr | 1266723.2684
| Infeed | tonnes/day | 0
Purchase cost | Furnace | USD | 142688.5309
Cyclone |  | Units | Cyclone1
Design | flowrate | tonnes/day | 236.1116
Purchase cost | Cyclone | USD | 658039.221
Divided Distillation Column |  | Units | De_ethanizer | Debutanizer | Depropanizer | DieselSplitter | NaphthaSplitter
Design | Theoretical feed stage |  | 3 | 2 | 3 | 2 | 3
| Theoretical stages |  | 5 | 4 | 7 | 5 | 7
| Minimum reflux | Ratio | 5.2434 | 0.3 | 0.93099 | 0.3 | 0.3
| Reflux | Ratio | 10.4869 | 0.6 | 1.862 | 0.6 | 0.6
| Rectifier stages |  | 5 | 4 | 4 | 3 | 4
| Stripper stages |  | 4 | 6 | 7 | 5 | 7
| Rectifier height | ft | 19.9004 | 18.4244 | 18.4244 | 16.9484 | 18.4244
| Stripper height | ft | 18.4244 | 21.3764 | 22.8524 | 19.9004 | 22.8524
| Rectifier diameter | ft | 2.9979 | 2.9979 | 2.9979 | 2.9979 | 2.9979
| Stripper diameter | ft | 2.9979 | 2.9979 | 2.9979 | 2.9979 | 2.9979
| Rectifier wall thickness | in | 0.3125 | 0.3125 | 0.3125 | 0.3125 | 0.3125
| Stripper wall thickness | in | 0.3125 | 0.3125 | 0.3125 | 0.3125 | 0.3125
| Rectifier weight | lb | 2707.3074 | 2528.1052 | 2528.1052 | 2348.9029 | 2528.1052
| Stripper weight | lb | 2528.1052 | 2886.5096 | 3065.7118 | 2707.3074 | 3065.7118
Purchase cost | Rectifier trays | USD | 5589.2614 | 4365.4926 | 4365.4926 | 3030.816 | 4365.4926
| Stripper trays | USD | 4365.4926 | 6708.8311 | 7730.5525 | 5589.2614 | 7730.5525
| Rectifier tower | USD | 29142.6871 | 28076.7949 | 28076.7949 | 26982.3261 | 28076.7949
| Stripper platform and ladders | USD | 7524.9275 | 7074.1407 | 7074.1407 | 6616.1237 | 7074.1407
| Stripper tower | USD | 28076.7949 | 30182.7552 | 31199.3315 | 29142.6871 | 31199.3315
| Rectifier platform and ladders | USD | 7074.1407 | 7969.1231 | 8407.2702 | 7524.9275 | 8407.2702
| Condenser - Double pipe | USD | 5460.1858 | 4352.5083 | 4467.7506 | 1753.841 | 2811.9601
| Boiler - Double pipe | USD | 3721.8463 | 3254.2323 | 3501.5058 | 2857.4193 | 2937.2163
Feed handling |  | Units | Handling
Design | feed | tonnes/day | 250
| Duty | kJ/hr | 2627.6842
| Power | kW | 0
Purchase cost | Conveyor_hopper | USD | 352383.8835
Flash |  | Units | Condenser | Condenser2 | FlashSeparator
Design | Vessel type |  | Horizontal | Vertical | Horizontal
| Length | ft | 8.126 | 62.5 | 8.1485
| Diameter | ft | 5 | 0.5 | 5
| Weight | lb | 2165.98 | 1006.5 | 2170.49
| Wall thickness | in | 0.3125 | 0.25 | 0.3125
| Vessel material |  | Carbon steel | Carbon steel | Carbon steel
Purchase cost | Horizontal pressure vessel | USD | 13495.8307 |  | 13511.2598
| Platform and ladders | USD | 3156.5537 | 4570.0896 | 3156.5537
| Heat exchanger - Floating head | USD | 6843.7104 |  | 22879.7576
Grinder |  | Units | Grinder
Design | Grinder_feed | tonnes/day | 250
| Duty | kJ/hr | 0
| Power | kW | 3125
Purchase cost | Grinder | USD | 440414.5874
Heat exchanger |  | Units | Heater2 | Heater6 | Heater7 | Heater8 | Heater9 | condenser_ref | condenser_ref2 | condenser_ref3 | cooler | evaporator_ref | evaporator_ref2 | evaporator_ref3 | evaporator_ref4
Design | Area | ft^2 | 5.2387 | 19.092 | 241.587 | 19.9068 | 2.9781 | 4.9418 | 28.7726 | 54.46 | 507.4134 | 0.0033745 | 0.02317 | 0.012938
| Overall heat transfer coefficient | kW/m^2/K | 0.5 | 0.5 | 0.5 | 0.5 | 0.5 | 0.5 | 0.5 | 0.5 | 0.5 | 1000 | 1000 | 1000
| Log-mean temperature difference | K | 23.889 | 187.4967 | 81.2311 | 93.4525 | 115.9451 | 57.432 | 57.432 | 57.432 | 185.7298 | 10.3332 | 13.7498 | 60.5069
| Fouling correction factor |  | 0.9666 | 1 | 1 | 1 | 1 | 1 | 1 | 1 | 0.98374 | 0.8699 | 0.85953 | 1
| Tube side pressure drop | psi | 3 | 1.5 | 1.5 | 1.5 | 1.5 | 3 | 3 | 3 | 3 | 3 | 1.5 | 1.5
| Shell side pressure drop | psi | 5 | 5 | 5 | 5 | 3 | 5 | 5 | 5 | 5 | 3 | 3 | 1.5
| Operating pressure | psi | 29.4 | 367.5 | 151.0259 | 50.0138 | 50.0138 | 44.1 | 44.1 | 44.1 | 14.7 | 29.4 | 102.9 | 102.9
| Total tube length | ft | 20 | 20 | 20 | 20 | 20 | 20 | 20 | 20 | 20 | 20 | 20 | 20
Purchase cost | Double pipe | USD | 3382.1297 | 4548.6044 |  | 4209.6155 | 3106.2155 | 3363.3074 | 4458.4206 | 4937.6114 |  | 4.5645 | 31.9384 | 17.834
Isentropic compressor |  | Units | Compressor1 | Compressor2 | CompressorD2 | compressor_ref | compressor_ref2 | compressor_ref3
Design | Ideal power | kW | 7.3981 | 14.0665 | 19.8278 | 2.8125 | 16.8332 | 53.9141
| Ideal duty | kJ/hr | 0 | 0 | 0 | 0 | 0 | 0
| Type |  | Screw | Screw | Screw | Screw | Screw | Screw
| Compressors in parallel |  | 1 | 1 | 1 | 1 | 1 | 1
| Driver |  | Electric motor | Electric motor | Electric motor | Electric motor | Electric motor | Electric motor
| Driver efficiency |  | 0.8 | 0.8 | 0.8 | 0.8 | 0.8 | 0.8
Purchase cost | Compressor(s) | USD | 29292.4279 | 46653.3007 | 59822.7789 | 16015.1677 | 58528.4331 | 135995.8615
Pump |  | Units | Pump
Design | Type |  | MeteringPlunger
| Ideal power | hp | 0.65611
| Flow rate | gpm | 3.1891
| Efficiency |  | 0.35746
| Power | hp | 1.8355
| Head | ft | 3467.0451
| Motor size | hp | 2
Purchase cost | Pump | USD | 3550.9804
| Motor | USD | 407.818
RYield |  | Units | CFB_Reactor
Design | Infeed | tonnes/day | 247.5
Purchase cost | reactor | USD | 6039592.3174
Screen |  | Units | CHScreen
Design | screenfeed | tonnes/day | 250
Purchase cost | Screen | USD | 28518.4704