## Stream table
| Butene | Diesel | Ethylene | ExcessH2 | HDPE_Feed | Hydrogen | Methane_ref | Methane_ref2 | Naphtha | Propane_ref | Propylene | Wax | comb_nat_gas | ethane_ref | fluidizing_gas | hydrocracking_catalyst | pyrolysis_oxygen | recycle | sand | S102 | S103 | S104 | S105 | S106 | s106 | S107 | s107 | S108 | s108 | S109 | s109 | s110 | s111 | s112 | s113 | s114 | s117 | s118 | s119 | s120 | s121 | s122 | s123 | s124 | s125 | S201 | S202 | S203 | S204 | S205 | S206 | S207 | S208 | S209 | S210 | S211 | S212 | S213 | S214 | S215 | S216 | S217 | S218 | S219 | S220 | S221 | S222 | S223 | S224 | S225 | S226 | S227 | S228 | S232 | S233 | S234 | S235 | S239 | S301 | S302 | S303 | S304
Source | D3_MX | mix_Diesel_out | D1_spplMX | H2split | - | - | expansion_device3 | expansion_device3 | mix_Naphtha_out | expansion_device | D2_spplMX | D7_MX | - | expansion_device2 | - | - | - | CHScreen | - | Handling | Grinder | CHScreen | furnace | CFB_Reactor | Mixer | Cyclone1 | Mixer2 | Cyclone1 | evaporator_ref | cooler | compressor_ref | condenser_ref | evaporator_ref2 | compressor_ref2 | condenser_ref2 | evaporator_ref3 | evaporator_ref4 | compressor_ref3 | condenser_ref3 | Hydrocracking | Hydrocracking | Hydrocracking | Hydrocracking_Unit | NaphthaSplitter2 | H2split | Condenser | Compressor1 | Heater2 | evaporator_ref | Compressor2 | evaporator_ref2 | evaporator_ref3 | evaporator_ref4 | Condenser2 | Condenser2 | Pump | Heater6 | De_ethanizer | De_ethanizer | EthyleneFractionator | EthyleneFractionator | Heater8 | Depropanizer | Depropanizer | Heater9 | CompressorD2 | PropyleneFractionator | PropyleneFractionator | Mixer3 | Debutanizer | Debutanizer | NaphthaSplitter | NaphthaSplitter | Heater7 | FlashSeparator | FlashSeparator | Mixer_rec | Condenser | Compressor3 | NaphthaSplitter2 | DieselSplitter2 | DieselSplitter2
Sink | - | - | - | - | Handling | Compressor3 | evaporator_ref3 | evaporator_ref4 | - | evaporator_ref | - | - | furnace | evaporator_ref2 | Mixer2 | Hydrocracking | Mixer2 | Mixer | furnace | Mixer | CHScreen | Mixer2 | Mixer2 | Cyclone1 | Grinder | cooler | CFB_Reactor | furnace | compressor_ref | Condenser | condenser_ref | expansion_device | compressor_ref2 | condenser_ref2 | expansion_device2 | compressor_ref3 | compressor_ref3 | condenser_ref3 | expansion_device3 | Hydrocracking_Unit | Hydrocracking_Unit | - | H2split | DieselSplitter2 | NaphthaSplitter2 | Compressor1 | Heater2 | evaporator_ref | Compressor2 | evaporator_ref2 | evaporator_ref3 | evaporator_ref4 | Condenser2 | Pump | Mixer_rec | Heater6 | De_ethanizer | EthyleneFractionator | Heater8 | D1_spplMX | Mixer_rec | Depropanizer | Heater9 | Mixer3 | CompressorD2 | PropyleneFractionator | D2_spplMX | Mixer_rec | Debutanizer | D3_MX | NaphthaSplitter | mix_Naphtha_out | mix_Diesel_out | FlashSeparator | Mixer3 | Hydrocracking | furnace | Heater7 | Hydrocracking | mix_Naphtha_out | mix_Diesel_out | D7_MX
Phase | gas | liquid | gas | liquid | liquid | liquid | liquid | gas | gas | gas | gas | liquid | gas | gas | liquid | liquid | liquid | liquid | solid | liquid | liquid | liquid | gas | gas | liquid | gas | liquid | solid | gas | gas | gas | gas | gas | gas | gas | gas | gas | gas | gas | liquid | gas | liquid | liquid | liquid | liquid | gas | gas | gas | gas | gas | gas | gas¦liquid | gas¦liquid | liquid | gas | liquid | liquid | gas | liquid | gas | gas | liquid | gas | liquid | gas | gas | gas | gas | liquid | gas | liquid | gas | liquid | liquid | gas | liquid | gas | liquid | gas | gas | gas | liquid
T (K) | 303.1024 | 537.3617 | 176.0818 | 68.0298 | 298 | 298 | 183.15 | 273 | 435.0293 | 273 | 478.228 | 699.6021 | 298.15 | 273 | 298 | 298.15 | 298 | 298.15 | 298.15 | 298.15 | 298.15 | 298.15 | 1273.15 | 873.15 | 298.15 | 873.15 | 209.7379 | 873.15 | 298.15 | 283.15 | 331.3167 | 223.15 | 372.1291 | 421.4091 | 223.15 | 339.832 | 273 | 340.7008 | 223.15 | 423.15 | 303.15 | 298.15 | 68.0298 | 517.1629 | 68.0298 | 288.15 | 329.3161 | 303.15 | 300.9448 | 377.1291 | 344.832 | 230.1318 | 230.1318 | 163.15 | 163.15 | 163.15 | 275.15 | 176.0818 | 227.0251 | 176.0818 | 176.0818 | 373.15 | 231.8947 | 277.3743 | 343.15 | 478.228 | 478.228 | 478.228 | 488.4033 | 303.1024 | 427.3023 | 435.1065 | 516.981 | 423.15 | 423.15 | 423.15 | 401.484 | 288.15 | 303.15 | 434.351 | 535.1826 | 699.6021
flow (kg/hr) | 309.934 | 1932.7134 | 219.1363 | 25.5504 | 10416.6667 | 33.1395 | 1822 | 1822 | 5975.4724 | 250 | 93.2284 | 6.0701 | 364.4712 | 911 | 15 | 1.8972 | 18.8172 | 104.1667 | 6008.4 | 10416.6667 | 10416.6667 | 10312.5 | 364.4712 | 10678.3824 | 10416.6667 | 10430.1324 | 10710.7884 | 248.25 | 250 | 10430.1324 | 250 | 250 | 911 | 911 | 911 | 1822 | 1822 | 1822 | 1822 | 1017.388 | 33.1395 | 1.8972 | 1063.828 | 429.4173 | 1038.2777 | 2362.6005 | 2362.6005 | 2362.6005 | 2362.6005 | 2362.6005 | 2362.6005 | 2362.6005 | 2362.6005 | 2097.9949 | 264.6056 | 2097.9949 | 2097.9949 | 250.2807 | 1847.7142 | 219.1363 | 31.1443 | 1847.7142 | 1711.9458 | 135.7684 | 1711.9458 | 1711.9458 | 93.2284 | 1618.7175 | 7185.9123 | 309.934 | 6875.9783 | 5366.612 | 1509.3663 | 8067.5319 | 7050.1439 | 1017.388 | 1914.4674 | 8067.5319 | 33.1395 | 608.8604 | 423.3471 | 6.0701
Composition [%]:
O2 | 0.0084532 | 0 | 0.21861 | 0 | 0 | 0 | 0 | 0 | 0 | 0 | 0 | 0 | 0 | 0 | 0 | 0 | 100 | 0 | 0 | 0 | 0 | 0 | 0 | 0.24535 | 0 | 0.25119 | 0.17568 | 0 | 0 | 0.25119 | 0 | 0 | 0 | 0 | 0 | 0 | 0 | 0 | 0 | 0 | 0 | 0 | 0 | 0 | 0 | 1.1078 | 1.1078 | 1.1078 | 1.1078 | 1.1078 | 1.1078 | 1.1078 | 1.1078 | 0.022834 | 9.7104 | 0.022834 | 0.022834 | 0.1914 | 0 | 0.21861 | 0 | 0 | 0 | 0 | 0 | 0 | 0 | 0 | 0.00036459 | 0.0084532 | 0 | 0 | 0 | 0.00032475 | 0.00037162 | 0 | 1.3421 | 0.00032475 | 0 | 0 | 0 | 0
NO | 0 | 0 | 0 | 0 | 0 | 0 | 0 | 0 | 0 | 0 | 0 | 0 | 0 | 0 | 0 | 0 | 0 | 0 | 0 | 0 | 0 | 0 | 0 | 0 | 0 | 0 | 0 | 0 | 0 | 0 | 0 | 0 | 0 | 0 | 0 | 0 | 0 | 0 | 0 | 0 | 0 | 0 | 0 | 0 | 0 | 0 | 0 | 0 | 0 | 0 | 0 | 0 | 0 | 0 | 0 | 0 | 0 | 0 | 0 | 0 | 0 | 0 | 0 | 0 | 0 | 0 | 0 | 0 | 0 | 0 | 0 | 0 | 0 | 0 | 0 | 0 | 0 | 0 | 0 | 0 | 0 | 0
N2 | 0 | 0 | 0 | 0 | 0 | 0 | 0 | 0 | 0 | 0 | 0 | 0 | 0 | 0 | 100 | 0 | 0 | 0 | 0 | 0 | 0 | 0 | 0 | 0 | 0 | 0 | 0.14005 | 0 | 0 | 0 | 0 | 0 | 0 | 0 | 0 | 0 | 0 | 0 | 0 | 0 | 0 | 0 | 0 | 0 | 0 | 0 | 0 | 0 | 0 | 0 | 0 | 0 | 0 | 0 | 0 | 0 | 0 | 0 | 0 | 0 | 0 | 0 | 0 | 0 | 0 | 0 | 0 | 0 | 0 | 0 | 0 | 0 | 0 | 0 | 0 | 0 | 0 | 0 | 0 | 0 | 0 | 0
CO | 0.0084532 | 0 | 0.12532 | 0 | 0 | 0 | 0 | 0 | 0 | 0 | 0 | 0 | 0 | 0 | 0 | 0 | 0 | 0 | 0 | 0 | 0 | 0 | 0 | 0.24535 | 0 | 0.25119 | 0 | 0 | 0 | 0.25119 | 0 | 0 | 0 | 0 | 0 | 0 | 0 | 0 | 0 | 0 | 0 | 0 | 0 | 0 | 0 | 1.1078 | 1.1078 | 1.1078 | 1.1078 | 1.1078 | 1.1078 | 1.1078 | 1.1078 | 0.01309 | 9.7876 | 0.01309 | 0.01309 | 0.10973 | 0 | 0.12532 | 0 | 0 | 0 | 0 | 0 | 0 | 0 | 0 | 0.00036459 | 0.0084532 | 0 | 0 | 0 | 0.00032475 | 0.00037162 | 0 | 1.3528 | 0.00032475 | 0 | 0 | 0 | 0
H2 | 0.020152 | 0 | 0.00039915 | 100 | 0 | 100 | 0 | 0 | 0.0043191 | 0 | 0 | 0 | 0 | 0 | 0 | 0 | 0 | 0 | 0 | 0 | 0 | 0 | 0 | 0.5849 | 0 | 0.59882 | 0 | 0 | 0 | 0.59882 | 0 | 0 | 0 | 0 | 0 | 0 | 0 | 0 | 0 | 0 | 100 | 0 | 2.426 | 0 | 0.024857 | 2.641 | 2.641 | 2.641 | 2.641 | 2.641 | 2.641 | 2.641 | 2.641 | 4.1691e-05 | 23.5803 | 4.1691e-05 | 4.1691e-05 | 0.00034948 | 0 | 0.00039915 | 0 | 0 | 0 | 0 | 0 | 0 | 0 | 0 | 0.00086917 | 0.020152 | 0 | 0 | 0 | 0.00077419 | 0.00088591 | 0 | 3.2591 | 0.00077419 | 100 | 0.042388 | 0 | 0
CH4 | 0.0024053 | 0 | 0 | 0 | 0 | 0 | 0 | 0 | 0 | 0 | 0 | 0 | 100 | 0 | 0 | 0 | 0 | 0 | 0 | 0 | 0 | 0 | 100 | 0.069812 | 0 | 0.071474 | 3.4028 | 0 | 0 | 0.071474 | 0 | 0 | 0 | 0 | 0 | 0 | 0 | 0 | 0 | 0 | 0 | 0 | 0 | 0 | 0 | 0.31522 | 0.31522 | 0.31522 | 0.31522 | 0.31522 | 0.31522 | 0.31522 | 0.31522 | 0.024289 | 2.6219 | 0.024289 | 0.024289 | 0.2036 | 0 | 0 | 1.6362 | 0 | 0 | 0 | 0 | 0 | 0 | 0 | 0.00010374 | 0.0024053 | 0 | 0 | 0 | 9.2405e-05 | 0.00010574 | 0 | 0.38901 | 9.2405e-05 | 0 | 0 | 0 | 0
C2H4 | 1.2459 | 0 | 98.3003 | 0 | 0 | 0 | 0 | 0 | 0 | 0 | 11.3942 | 0 | 0 | 0 | 0 | 0 | 0 | 0 | 0 | 0 | 0 | 0 | 0 | 3.2874 | 0 | 3.3657 | 0 | 0 | 0 | 3.3657 | 0 | 0 | 0 | 0 | 0 | 0 | 0 | 0 | 0 | 0 | 0 | 0 | 0 | 0 | 0 | 14.6949 | 14.6949 | 14.6949 | 14.6949 | 14.6949 | 14.6949 | 14.6949 | 14.6949 | 10.8775 | 44.9621 | 10.8775 | 10.8775 | 86.9374 | 0.57491 | 98.3003 | 6.9864 | 0.57491 | 0.6205 | 0 | 0.6205 | 0.6205 | 11.3942 | 0 | 0.053737 | 1.2459 | 0 | 0 | 0 | 0.047864 | 0.054772 | 0 | 6.328 | 0.047864 | 0 | 0 | 0 | 0
C3H8 | 47.1773 | 0 | 0.078826 | 0 | 0 | 0 | 0 | 0 | 0 | 0 | 88.6058 | 0 | 0 | 0 | 0 | 0 | 0 | 0 | 0 | 0 | 0 | 0 | 0 | 17.0095 | 0 | 17.4143 | 0 | 0 | 0 | 17.4143 | 0 | 0 | 0 | 0 | 0 | 0 | 0 | 0 | 0 | 0 | 0 | 0 | 0 | 0 | 0 | 70.7284 | 70.7284 | 70.7284 | 70.7284 | 70.7284 | 70.7284 | 70.7284 | 70.7284 | 78.9555 | 5.4977 | 78.9555 | 78.9555 | 1.3803 | 89.4633 | 0.078826 | 10.538 | 89.4633 | 96.5051 | 0.67144 | 96.5051 | 96.5051 | 88.6058 | 96.9601 | 2.0348 | 47.1773 | 0 | 0 | 0 | 1.8011 | 2.061 | 0 | 82.9128 | 1.8011 | 0 | 0 | 0 | 0
C4H8 | 49.9913 | 0 | 0 | 0 | 0 | 0 | 0 | 0 | 0.35209 | 0 | 0 | 0 | 0 | 0 | 0 | 0 | 0 | 0 | 0 | 0 | 0 | 0 | 0 | 1.8472 | 0 | 1.8912 | 0 | 0 | 0 | 1.8912 | 0 | 0 | 0 | 0 | 0 | 0 | 0 | 0 | 0 | 0 | 0 | 0 | 0 | 0 | 0 | 5.7609 | 5.7609 | 5.7609 | 5.7609 | 5.7609 | 5.7609 | 5.7609 | 5.7609 | 6.4854 | 0.016234 | 6.4854 | 6.4854 | 0 | 7.3639 | 0 | 0 | 7.3639 | 1.2403 | 84.5777 | 1.2403 | 1.2403 | 0 | 1.3117 | 2.4489 | 49.9913 | 0.30598 | 0.39203 | 0 | 0.75797 | 0.86735 | 0 | 1.1114 | 0.75797 | 0 | 0 | 0 | 0
C10H22 | 1.2806 | 0.70366 | 0 | 0 | 0 | 0 | 0 | 0 | 98.2597 | 0 | 0 | 0 | 0 | 0 | 0 | 0 | 0 | 0 | 0 | 0 | 0 | 0 | 0 | 52.0964 | 0 | 53.3364 | 0 | 0 | 0 | 53.3364 | 0 | 0 | 0 | 0 | 0 | 0 | 0 | 0 | 0 | 27.2415 | 0 | 0 | 56.6956 | 0.69714 | 58.0908 | 0.84767 | 0.84767 | 0.84767 | 0.84767 | 0.84767 | 0.84767 | 0.84767 | 0.84767 | 0.95458 | 4.5752e-10 | 0.95458 | 0.95458 | 0 | 1.0839 | 0 | 0 | 1.0839 | 0 | 14.7509 | 0 | 0 | 0 | 0 | 73.5593 | 1.2806 | 76.8172 | 98.2246 | 0.70269 | 68.7079 | 74.6918 | 27.2415 | 6.3235e-11 | 68.7079 | 0 | 98.5693 | 0.70713 | 0
C8H18 | 0 | 0 | 0 | 0 | 0 | 0 | 0 | 0 | 0 | 0 | 0 | 0 | 0 | 0 | 0 | 0 | 0 | 0 | 0 | 0 | 0 | 0 | 0 | 0 | 0 | 0 | 0 | 0 | 0 | 0 | 0 | 0 | 0 | 0 | 0 | 0 | 0 | 0 | 0 | 0 | 0 | 0 | 0 | 0 | 0 | 0 | 0 | 0 | 0 | 0 | 0 | 0 | 0 | 0 | 0 | 0 | 0 | 0 | 0 | 0 | 0 | 0 | 0 | 0 | 0 | 0 | 0 | 0 | 0 | 0 | 0 | 0 | 0 | 0 | 0 | 0 | 0 | 0 | 0 | 0 | 0 | 0
C14H28 | 0 | 0 | 0 | 0 | 0 | 0 | 0 | 0 | 0 | 0 | 0 | 0 | 0 | 0 | 0 | 0 | 0 | 0 | 0 | 0 | 0 | 0 | 0 | 0 | 0 | 0 | 0 | 0 | 0 | 0 | 0 | 0 | 0 | 0 | 0 | 0 | 0 | 0 | 0 | 0 | 0 | 0 | 0 | 0 | 0 | 0 | 0 | 0 | 0 | 0 | 0 | 0 | 0 | 0 | 0 | 0 | 0 | 0 | 0 | 0 | 0 | 0 | 0 | 0 | 0 | 0 | 0 | 0 | 0 | 0 | 0 | 0 | 0 | 0 | 0 | 0 | 0 | 0 | 0 | 0 | 0 | 0
C14H30 | 0 | 97.1323 | 0 | 0 | 0 | 0 | 0 | 0 | 1.3839 | 0 | 0 | 0.16232 | 0 | 0 | 0 | 0 | 0 | 0 | 0 | 0 | 0 | 0 | 0 | 15.164 | 0 | 15.5249 | 0 | 0 | 0 | 15.5249 | 0 | 0 | 0 | 0 | 0 | 0 | 0 | 0 | 0 | 7.958 | 0 | 0 | 39.639 | 96.2323 | 40.6145 | 0 | 0 | 0 | 0 | 0 | 0 | 0 | 0 | 0 | 0 | 0 | 0 | 0 | 0 | 0 | 0 | 0 | 0 | 0 | 0 | 0 | 0 | 0 | 21.4072 | 0 | 22.3721 | 1.3834 | 96.9984 | 20.0714 | 21.8195 | 7.958 | 0 | 20.0714 | 0 | 1.3883 | 97.6098 | 0.16232
C24H50 | 0 | 1.5655 | 0 | 0 | 0 | 0 | 0 | 0 | 0 | 0 | 0 | 27.4316 | 0 | 0 | 0 | 0 | 0 | 0 | 0 | 0 | 0 | 0 | 0 | 4.3326 | 0 | 4.4357 | 0 | 0 | 0 | 4.4357 | 0 | 0 | 0 | 0 | 0 | 0 | 0 | 0 | 0 | 43.2004 | 0 | 0 | 0.82629 | 2.047 | 0.84662 | 0 | 0 | 0 | 0 | 0 | 0 | 0 | 0 | 0 | 0 | 0 | 0 | 0 | 0 | 0 | 0 | 0 | 0 | 0 | 0 | 0 | 0 | 0 | 0.32191 | 0 | 0.33642 | 0 | 1.5326 | 5.7347 | 0.32811 | 43.2004 | 0 | 5.7347 | 0 | 0 | 1.6831 | 27.4316
C40H82 | 0 | 0.59844 | 0 | 0 | 0 | 0 | 0 | 0 | 0 | 0 | 0 | 72.4061 | 0 | 0 | 0 | 0 | 0 | 0 | 0 | 0 | 0 | 0 | 0 | 2.1663 | 0 | 2.2178 | 0 | 0 | 0 | 2.2178 | 0 | 0 | 0 | 0 | 0 | 0 | 0 | 0 | 0 | 21.6002 | 0 | 0 | 0.41315 | 1.0235 | 0.42331 | 0 | 0 | 0 | 0 | 0 | 0 | 0 | 0 | 0 | 0 | 0 | 0 | 0 | 0 | 0 | 0 | 0 | 0 | 0 | 0 | 0 | 0 | 0 | 0.16096 | 0 | 0.16821 | 0 | 0.76629 | 2.8673 | 0.16406 | 21.6002 | 0 | 2.8673 | 0 | 0 | 0 | 72.4061
water | 0 | 0 | 0 | 0 | 0 | 0 | 0 | 0 | 0 | 0 | 0 | 0 | 0 | 0 | 0 | 0 | 0 | 0 | 0 | 0 | 0 | 0 | 0 | 0 | 0 | 0 | 0 | 0 | 0 | 0 | 0 | 0 | 0 | 0 | 0 | 0 | 0 | 0 | 0 | 0 | 0 | 0 | 0 | 0 | 0 | 0 | 0 | 0 | 0 | 0 | 0 | 0 | 0 | 0 | 0 | 0 | 0 | 0 | 0 | 0 | 0 | 0 | 0 | 0 | 0 | 0 | 0 | 0 | 0 | 0 | 0 | 0 | 0 | 0 | 0 | 0 | 0 | 0 | 0 | 0 | 0 | 0
NH3 | 0 | 0 | 0 | 0 | 0 | 0 | 0 | 0 | 0 | 0 | 0 | 0 | 0 | 0 | 0 | 0 | 0 | 0 | 0 | 0 | 0 | 0 | 0 | 0 | 0 | 0 | 0 | 0 | 0 | 0 | 0 | 0 | 0 | 0 | 0 | 0 | 0 | 0 | 0 | 0 | 0 | 0 | 0 | 0 | 0 | 0 | 0 | 0 | 0 | 0 | 0 | 0 | 0 | 0 | 0 | 0 | 0 | 0 | 0 | 0 | 0 | 0 | 0 | 0 | 0 | 0 | 0 | 0 | 0 | 0 | 0 | 0 | 0 | 0 | 0 | 0 | 0 | 0 | 0 | 0 | 0 | 0
HDPE | 0 | 0 | 0 | 0 | 100 | 0 | 0 | 0 | 0 | 0 | 0 | 0 | 0 | 0 | 0 | 0 | 0 | 100 | 0 | 100 | 100 | 100 | 0 | 0 | 100 | 0 | 96.2814 | 0 | 0 | 0 | 0 | 0 | 0 | 0 | 0 | 0 | 0 | 0 | 0 | 0 | 0 | 0 | 0 | 0 | 0 | 0 | 0 | 0 | 0 | 0 | 0 | 0 | 0 | 0 | 0 | 0 | 0 | 0 | 0 | 0 | 0 | 0 | 0 | 0 | 0 | 0 | 0 | 0 | 0 | 0 | 0 | 0 | 0 | 0 | 0 | 0 | 0 | 0 | 0 | 0 | 0 | 0
Ash | 0 | 0 | 0 | 0 | 0 | 0 | 0 | 0 | 0 | 0 | 0 | 0 | 0 | 0 | 0 | 0 | 0 | 0 | 0 | 0 | 0 | 0 | 0 | 0 | 0 | 0 | 0 | 0 | 0 | 0 | 0 | 0 | 0 | 0 | 0 | 0 | 0 | 0 | 0 | 0 | 0 | 0 | 0 | 0 | 0 | 0 | 0 | 0 | 0 | 0 | 0 | 0 | 0 | 0 | 0 | 0 | 0 | 0 | 0 | 0 | 0 | 0 | 0 | 0 | 0 | 0 | 0 | 0 | 0 | 0 | 0 | 0 | 0 | 0 | 0 | 0 | 0 | 0 | 0 | 0 | 0 | 0
Char | 0 | 0 | 0 | 0 | 0 | 0 | 0 | 0 | 0 | 0 | 0 | 0 | 0 | 0 | 0 | 0 | 0 | 0 | 0 | 0 | 0 | 0 | 0 | 2.3248 | 0 | 0 | 0 | 100 | 0 | 0 | 0 | 0 | 0 | 0 | 0 | 0 | 0 | 0 | 0 | 0 | 0 | 0 | 0 | 0 | 0 | 0 | 0 | 0 | 0 | 0 | 0 | 0 | 0 | 0 | 0 | 0 | 0 | 0 | 0 | 0 | 0 | 0 | 0 | 0 | 0 | 0 | 0 | 0 | 0 | 0 | 0 | 0 | 0 | 0 | 0 | 0 | 0 | 0 | 0 | 0 | 0 | 0
Sand | 0 | 0 | 0 | 0 | 0 | 0 | 0 | 0 | 0 | 0 | 0 | 0 | 0 | 0 | 0 | 0 | 0 | 0 | 100 | 0 | 0 | 0 | 0 | 0 | 0 | 0 | 0 | 0 | 0 | 0 | 0 | 0 | 0 | 0 | 0 | 0 | 0 | 0 | 0 | 0 | 0 | 0 | 0 | 0 | 0 | 0 | 0 | 0 | 0 | 0 | 0 | 0 | 0 | 0 | 0 | 0 | 0 | 0 | 0 | 0 | 0 | 0 | 0 | 0 | 0 | 0 | 0 | 0 | 0 | 0 | 0 | 0 | 0 | 0 | 0 | 0 | 0 | 0 | 0 | 0 | 0 | 0
CO2 | 0.26546 | 0 | 1.2766 | 0 | 0 | 0 | 0 | 0 | 0 | 0 | 0 | 0 | 0 | 0 | 0 | 0 | 0 | 0 | 0 | 0 | 0 | 0 | 0 | 0.6264 | 0 | 0.64131 | 0 | 0 | 0 | 0.64131 | 0 | 0 | 0 | 0 | 0 | 0 | 0 | 0 | 0 | 0 | 0 | 0 | 0 | 0 | 0 | 2.7963 | 2.7963 | 2.7963 | 2.7963 | 2.7963 | 2.7963 | 2.7963 | 2.7963 | 2.6668 | 3.8237 | 2.6668 | 2.6668 | 11.1772 | 1.514 | 1.2766 | 80.8394 | 1.514 | 1.6341 | 0 | 1.6341 | 1.6341 | 0 | 1.7282 | 0.011449 | 0.26546 | 0 | 0 | 0 | 0.010198 | 0.01167 | 0 | 3.3048 | 0.010198 | 0 | 0 | 0 | 0
Zeolite | 0 | 0 | 0 | 0 | 0 | 0 | 0 | 0 | 0 | 0 | 0 | 0 | 0 | 0 | 0 | 100 | 0 | 0 | 0 | 0 | 0 | 0 | 0 | 0 | 0 | 0 | 0 | 0 | 0 | 0 | 0 | 0 | 0 | 0 | 0 | 0 | 0 | 0 | 0 | 0 | 0 | 100 | 0 | 0 | 0 | 0 | 0 | 0 | 0 | 0 | 0 | 0 | 0 | 0 | 0 | 0 | 0 | 0 | 0 | 0 | 0 | 0 | 0 | 0 | 0 | 0 | 0 | 0 | 0 | 0 | 0 | 0 | 0 | 0 | 0 | 0 | 0 | 0 | 0 | 0 | 0 | 0
Nickel_catalyst | 0 | 0 | 0 | 0 | 0 | 0 | 0 | 0 | 0 | 0 | 0 | 0 | 0 | 0 | 0 | 0 | 0 | 0 | 0 | 0 | 0 | 0 | 0 | 0 | 0 | 0 | 0 | 0 | 0 | 0 | 0 | 0 | 0 | 0 | 0 | 0 | 0 | 0 | 0 | 0 | 0 | 0 | 0 | 0 | 0 | 0 | 0 | 0 | 0 | 0 | 0 | 0 | 0 | 0 | 0 | 0 | 0 | 0 | 0 | 0 | 0 | 0 | 0 | 0 | 0 | 0 | 0 | 0 | 0 | 0 | 0 | 0 | 0 | 0 | 0 | 0 | 0 | 0 | 0 | 0 | 0 | 0
ZnO | 0 | 0 | 0 | 0 | 0 | 0 | 0 | 0 | 0 | 0 | 0 | 0 | 0 | 0 | 0 | 0 | 0 | 0 | 0 | 0 | 0 | 0 | 0 | 0 | 0 | 0 | 0 | 0 | 0 | 0 | 0 | 0 | 0 | 0 | 0 | 0 | 0 | 0 | 0 | 0 | 0 | 0 | 0 | 0 | 0 | 0 | 0 | 0 | 0 | 0 | 0 | 0 | 0 | 0 | 0 | 0 | 0 | 0 | 0 | 0 | 0 | 0 | 0 | 0 | 0 | 0 | 0 | 0 | 0 | 0 | 0 | 0 | 0 | 0 | 0 | 0 | 0 | 0 | 0 | 0 | 0 | 0
Tetrafluoroethane | 0 | 0 | 0 | 0 | 0 | 0 | 0 | 0 | 0 | 0 | 0 | 0 | 0 | 0 | 0 | 0 | 0 | 0 | 0 | 0 | 0 | 0 | 0 | 0 | 0 | 0 | 0 | 0 | 0 | 0 | 0 | 0 | 0 | 0 | 0 | 0 | 0 | 0 | 0 | 0 | 0 | 0 | 0 | 0 | 0 | 0 | 0 | 0 | 0 | 0 | 0 | 0 | 0 | 0 | 0 | 0 | 0 | 0 | 0 | 0 | 0 | 0 | 0 | 0 | 0 | 0 | 0 | 0 | 0 | 0 | 0 | 0 | 0 | 0 | 0 | 0 | 0 | 0 | 0 | 0 | 0 | 0
Ethane | 0 | 0 | 0 | 0 | 0 | 0 | 0 | 0 | 0 | 0 | 0 | 0 | 0 | 100 | 0 | 0 | 0 | 0 | 0 | 0 | 0 | 0 | 0 | 0 | 0 | 0 | 0 | 0 | 0 | 0 | 0 | 0 | 100 | 100 | 100 | 0 | 0 | 0 | 0 | 0 | 0 | 0 | 0 | 0 | 0 | 0 | 0 | 0 | 0 | 0 | 0 | 0 | 0 | 0 | 0 | 0 | 0 | 0 | 0 | 0 | 0 | 0 | 0 | 0 | 0 | 0 | 0 | 0 | 0 | 0 | 0 | 0 | 0 | 0 | 0 | 0 | 0 | 0 | 0 | 0 | 0 | 0
Propene | 0 | 0 | 0 | 0 | 0 | 0 | 0 | 0 | 0 | 0 | 0 | 0 | 0 | 0 | 0 | 0 | 0 | 0 | 0 | 0 | 0 | 0 | 0 | 0 | 0 | 0 | 0 | 0 | 0 | 0 | 0 | 0 | 0 | 0 | 0 | 0 | 0 | 0 | 0 | 0 | 0 | 0 | 0 | 0 | 0 | 0 | 0 | 0 | 0 | 0 | 0 | 0 | 0 | 0 | 0 | 0 | 0 | 0 | 0 | 0 | 0 | 0 | 0 | 0 | 0 | 0 | 0 | 0 | 0 | 0 | 0 | 0 | 0 | 0 | 0 | 0 | 0 | 0 | 0 | 0 | 0 | 0
Propane | 0 | 0 | 0 | 0 | 0 | 0 | 0 | 0 | 0 | 100 | 0 | 0 | 0 | 0 | 0 | 0 | 0 | 0 | 0 | 0 | 0 | 0 | 0 | 0 | 0 | 0 | 0 | 0 | 100 | 0 | 100 | 100 | 0 | 0 | 0 | 0 | 0 | 0 | 0 | 0 | 0 | 0 | 0 | 0 | 0 | 0 | 0 | 0 | 0 | 0 | 0 | 0 | 0 | 0 | 0 | 0 | 0 | 0 | 0 | 0 | 0 | 0 | 0 | 0 | 0 | 0 | 0 | 0 | 0 | 0 | 0 | 0 | 0 | 0 | 0 | 0 | 0 | 0 | 0 | 0 | 0 | 0
Methane | 0 | 0 | 0 | 0 | 0 | 0 | 100 | 100 | 0 | 0 | 0 | 0 | 0 | 0 | 0 | 0 | 0 | 0 | 0 | 0 | 0 | 0 | 0 | 0 | 0 | 0 | 0 | 0 | 0 | 0 | 0 | 0 | 0 | 0 | 0 | 100 | 100 | 100 | 100 | 0 | 0 | 0 | 0 | 0 | 0 | 0 | 0 | 0 | 0 | 0 | 0 | 0 | 0 | 0 | 0 | 0 | 0 | 0 | 0 | 0 | 0 | 0 | 0 | 0 | 0 | 0 | 0 | 0 | 0 | 0 | 0 | 0 | 0 | 0 | 0 | 0 | 0 | 0 | 0 | 0 | 0 | 0

## Utilities
ammonia | Unit operation | Duty (kJ/hr) | Flow (kmol/hr) | Cost (USD/hr)
De_ethanizer | Divided Distillation Column | -616691.0482 | 37.8067 | 8.1403
Depropanizer | Divided Distillation Column | -878895.9931 | 46.5985 | 11.6014
Condenser2 | Flash | -1395500.4383 | 75.8007 | 18.4206
condenser_ref | Heat exchanger | -47465.8341 | 1.8182 | 0.62655
condenser_ref2 | Heat exchanger | -371922.0814 | 11.2856 | 4.9094
condenser_ref3 | Heat exchanger | -523083.1591 | 19.5087 | 6.9047
low_pressure_steam | Unit operation | Duty (kJ/hr) | Flow (kmol/hr) | Cost (USD/hr)
De_ethanizer | Divided Distillation Column | 454367.4146 | 11.705 | 2.7835
Depropanizer | Divided Distillation Column | 954720.335 | 24.5947 | 5.8486
Handling | Feed handling | 2765.9833 | 0.071255 | 0.016944
Heater6 | Heat exchanger | 630438.8002 | 16.2408 | 3.8621
Heater8 | Heat exchanger | 1453374.4229 | 37.4406 | 8.9034
Heater9 | Heat exchanger | 322397.8123 | 8.3053 | 1.975
chilled_water | Unit operation | Duty (kJ/hr) | Flow (kmol/hr) | Cost (USD/hr)
Debutanizer | Divided Distillation Column | -7242393.5884 | 4799.7755 | 36.212
Condenser | Flash | -2256437.1329 | 2338.6445 | 11.2822
Heater2 | Heat exchanger | -123950.5153 | 82.1461 | 0.61975
medium_pressure_steam | Unit operation | Duty (kJ/hr) | Flow (kmol/hr) | Cost (USD/hr)
Debutanizer | Divided Distillation Column | 6514636.4365 | 179.7358 | 49.5352
Heater7 | Heat exchanger | 3078117.8744 | 84.9239 | 23.405
cooling_water | Unit operation | Duty (kJ/hr) | Flow (kmol/hr) | Cost (USD/hr)
NaphthaSplitter | Divided Distillation Column | -1062653.2331 | 726.2116 | 0.35428
NaphthaSplitter2 | Divided Distillation Column | -124285.5793 | 84.9361 | 0.041436
DieselSplitter2 | Divided Distillation Column | -168555.4459 | 115.1899 | 0.056195
steam | Unit operation | Duty (kJ/hr) | Flow (kmol/hr) | Cost (USD/hr)
NaphthaSplitter | Divided Distillation Column | 3350473.9575 | -393.452 | 44.2263
NaphthaSplitter2 | Divided Distillation Column | 1232498.8547 | -144.7345 | 16.269
DieselSplitter2 | Divided Distillation Column | 503328.6701 | -59.1068 | 6.6439
chilled_brine | Unit operation | Duty (kJ/hr) | Flow (kmol/hr) | Cost (USD/hr)
FlashSeparator | Flash | -2749438.3094 | 1804.4371 | 22.3942
cooler | Heat exchanger | -16980124.517 | 11143.937 | 138.3031
Electricity | Unit Operation | Rate (kW) | Cost (USD/hr)
FlashSeparator | Flash | 300.8557 | 19.5556
Grinder | Grinder | 3125 | 203.125
Hydrocracking | Hydrocrack | 83.6186 | 5.4352
Compressor1 | Isentropic compressor | 66.6827 | 4.3344
compressor_ref | Isentropic compressor | 5.0223 | 0.32645
Compressor2 | Isentropic compressor | 131.1536 | 8.525
compressor_ref2 | Isentropic compressor | 33.7402 | 2.1931
compressor_ref3 | Isentropic compressor | 96.2751 | 6.2579
CompressorD2 | Isentropic compressor | 172.5496 | 11.2157
Hydrocracking_Unit | Mix tank | 0.25587 | 0.016632
Pump | Pump | 5.706 | 0.37089

## Design requirements
Combustor |  | Units | furnace
Design | duty | kJ/hr | 743259.2418
| Infeed | tonnes/day | 0
Purchase cost | Furnace | USD | 103624.92
Compressor |  | Units | Compressor3
Design | flow_in | kmol/hr | 16.4392
Purchase cost | Compressor | USD | 2277.9575
Cyclone |  | Units | Cyclone1
Design | flowrate | tonnes/day | 256.2812
Purchase cost | Cyclone | USD | 691212.239
Divided Distillation Column |  | Units | De_ethanizer | Debutanizer | Depropanizer | DieselSplitter2 | NaphthaSplitter | NaphthaSplitter2
Design | Theoretical feed stage |  | 3 | 3 | 3 | 1 | 3 | 3
| Theoretical stages |  | 5 | 4 | 7 | 5 | 7 | 7
| Minimum reflux | Ratio | 1.9154 | 8.6976 | 0.51857 | 0.3 | 0.3 | 0.3
| Reflux | Ratio | 3.8308 | 17.3953 | 1.0371 | 0.6 | 0.6 | 0.6
| Rectifier stages |  | 5 | 7 | 4 | 1 | 5 | 4
| Stripper stages |  | 4 | 3 | 7 | 7 | 7 | 7
| Rectifier height | ft | 19.9004 | 22.8524 | 18.4244 | 13.9964 | 19.9004 | 18.4244
| Stripper height | ft | 18.4244 | 16.9484 | 22.8524 | 22.8524 | 22.8524 | 22.8524
| Rectifier diameter | ft | 2.9979 | 4.2394 | 2.9979 | 2.9979 | 3.4612 | 2.9979
| Stripper diameter | ft | 2.9979 | 3.5308 | 2.9979 | 2.9979 | 3.8731 | 2.9979
| Rectifier wall thickness | in | 0.3125 | 0.3125 | 0.3125 | 0.3125 | 0.3125 | 0.3125
| Stripper wall thickness | in | 0.3125 | 0.3125 | 0.3125 | 0.3125 | 0.3125 | 0.3125
| Rectifier weight | lb | 2707.3074 | 4494.3615 | 2528.1052 | 1990.4985 | 3174.0083 | 2528.1052
| Stripper weight | lb | 2528.1052 | 2823.6608 | 3065.7118 | 3065.7118 | 4062.5648 | 3065.7118
Purchase cost | Rectifier trays | USD | 5589.2614 | 9292.0605 | 4365.4926 | 0 | 5986.5261 | 4365.4926
| Stripper trays | USD | 4365.4926 | 3279.8503 | 7730.5525 | 7730.5525 | 8801.1278 | 7730.5525
| Rectifier tower | USD | 29142.6871 | 38655.021 | 28076.7949 | 24693.8145 | 31803.1388 | 28076.7949
| Stripper platform and ladders | USD | 7524.9275 | 10469.6573 | 7074.1407 | 5675.1845 | 8241.741 | 7074.1407
| Stripper tower | USD | 28076.7949 | 29820.775 | 31199.3315 | 31199.3315 | 36504.7983 | 31199.3315
| Rectifier platform and ladders | USD | 7074.1407 | 7338.1729 | 8407.2702 | 8407.2702 | 9887.4854 | 8407.2702
| Condenser - Double pipe | USD | 5333.0402 |  | 5351.7127 | 3241.7094 | 4846.1133 | 3440.0669
| Boiler - Double pipe | USD | 3570.5796 |  | 4235.192 | 3543.0584 | 4554.6932 | 3810.4677
Feed handling |  | Units | Handling
Design | feed | tonnes/day | 250
| Duty | kJ/hr | 2627.6842
| Power | kW | 0
Purchase cost | Conveyor_hopper | USD | 352383.8835
Flash |  | Units | Condenser | Condenser2 | FlashSeparator
Design | Vessel type |  | Vertical | Vertical | Vertical
| Length | ft | 28.5 | 42.5 | 6.5
| Diameter | ft | 2.5 | 1.5 | 3.5
| Weight | lb | 2392.46 | 2083.17 | 940.19
| Wall thickness | in | 0.25 | 0.25 | 0.25
| Vessel material |  | Carbon steel | Carbon steel | Carbon steel
Purchase cost | Vertical pressure vessel | USD | 20962.6925 | 19461.4612 | 12915.8553
| Platform and ladders | USD | 8626.3214 | 7841.7716 | 3891.8766
| Heat exchanger - Floating head | USD | 15714.7972 | 21756.1219 | 22322.8454
Grinder |  | Units | Grinder
Design | Grinder_feed | tonnes/day | 250
| Duty | kJ/hr | 0
| Power | kW | 3125
Purchase cost | Grinder | USD | 440414.5874
Heat exchanger |  | Units | Heater2 | Heater6 | Heater7 | Heater8 | Heater9 | condenser_ref | condenser_ref2 | condenser_ref3 | cooler | evaporator_ref | evaporator_ref2 | evaporator_ref3 | evaporator_ref4
Design | Area | ft^2 | 29.8052 | 20.1053 | 226.5813 | 92.5792 | 16.6329 | 4.9418 | 38.7221 | 54.46 | 555.7001 | 0.0023064 | 0.029114 | 0.1963
| Overall heat transfer coefficient | kW/m^2/K | 0.5 | 0.5 | 0.5 | 0.5 | 0.5 | 0.5 | 0.5 | 0.5 | 0.5 | 1000 | 1000 | 1000
| Log-mean temperature difference | K | 25.738 | 187.4967 | 81.2311 | 93.8696 | 115.9007 | 57.432 | 57.432 | 57.432 | 185.7298 | 13.3338 | 25.0787 | 18.7392
| Fouling correction factor |  | 0.96614 | 1 | 1 | 1 | 1 | 1 | 1 | 1 | 0.98374 | 0.98636 | 0.68379 | 1
| Tube side pressure drop | psi | 3 | 1.5 | 1.5 | 1.5 | 1.5 | 3 | 3 | 3 | 3 | 3 | 3 | 1.5
| Shell side pressure drop | psi | 5 | 5 | 5 | 5 | 3 | 5 | 5 | 5 | 5 | 3 | 3 | 1.5
| Operating pressure | psi | 29.4 | 367.5 | 151.0259 | 50.0138 | 50.0138 | 44.1 | 44.1 | 44.1 | 14.7 | 29.4 | 102.9 | 102.9
| Total tube length | ft | 20 | 20 | 20 | 20 | 20 | 20 | 20 | 20 | 20 | 20 | 20 | 20
Purchase cost | Double pipe | USD | 4466.8433 | 4586.3972 |  | 5383.2457 | 4090.3147 | 3363.3074 | 4675.3906 | 4937.6114 |  | 3.1197 | 40.1332 | 270.5955
Hydrocrack |  | Units | Hydrocracking
Design | Power | kW | 83.6186
| Infeed | bbl/day | 290.8471
Purchase cost | reactor | USD | 10105208.7852
Isentropic compressor |  | Units | Compressor1 | Compressor2 | CompressorD2 | compressor_ref | compressor_ref2 | compressor_ref3
Design | Ideal power | kW | 42.6769 | 83.9383 | 110.4318 | 2.8125 | 18.8945 | 53.9141
| Ideal duty | kJ/hr | 0 | 0 | 0 | 0 | 0 | 0
| Type |  | Screw | Screw | Screw | Screw | Screw | Screw
| Compressors in parallel |  | 1 | 1 | 1 | 1 | 1 | 1
| Driver |  | Electric motor | Electric motor | Electric motor | Electric motor | Electric motor | Electric motor
| Driver efficiency |  | 0.8 | 0.8 | 0.8 | 0.8 | 0.8 | 0.8
Purchase cost | Compressor(s) | USD | 104231.5458 | 170127.5674 | 207521.63 | 16015.1677 | 63636.199 | 135995.8615
Mix tank |  | Units | Hydrocracking_Unit
Design | Residence time | hr | 1
| Total volume | m^3 | 2.5977
Purchase cost | Hydrocrackng_Unit_mix | USD | 0
Pump |  | Units | Pump
Design | Type |  | MeteringPlunger
| Ideal power | hp | 2.8732
| Flow rate | gpm | 13.9659
| Efficiency |  | 0.3755
| Power | hp | 7.6518
| Head | ft | 3274.4743
| Motor size | hp | 10
Purchase cost | Pump | USD | 6725.471
| Motor | USD | 551.8036
RYield |  | Units | CFB_Reactor
Design | Infeed | tonnes/day | 247.5
Purchase cost | reactor | USD | 6039592.3174
Screen |  | Units | CHScreen
Design | screenfeed | tonnes/day | 250
Purchase cost | Screen | USD | 28518.4704